## Sheet1
AstralPool Gas Heater Sizing Guide
Prepared for:
Date:
Step1 | Select Nearest Location |  | Sydney
Step 2 | Enter Swimming Pool Dimensions
|  | Average Length | 9
|  | Average Width | 4.5
|  | Average Depth | 1.2
|  | Litres | 48600
Step 3 | Enter Desired Swimming Temperature |  | 26
Step 4 | Enter Desired Heat Up Time in Hours |  | 24
Step 6 | Enter Cost of gas (cents per mega-joule) |  | 2
Results
Surface Area of Swimming Pool |  |  | 40.5 | sq meters
Volume of Pool in Litres |  |  | 48600 | Litres
Required input (mj/hr) to heat pool |  |  | 111.1522 | mega-joules
Recommended Heater Model |  |  | JX 160
Cost for initial heat up of swimming pool
Cost for 2 weeks School Holidays
Long Weekend Heating Costs
Monthly Maintenance Heating Costs
Notes: | Heating Calculations based on factors of temperature loss per square meter of pool surface area
with an average wind speed of 5 kph at the surface of the pool.
Heating calculations are a guide only and factors such as shade, soil conditions and unusual
weather conditions may increase or decrease heating load.

## Sheet2 (hidden)
Desired Temp | 26 | 26 | 26 | 26 | 26 | 26 | 26 | 26 | 26 | 26 | 26 | 26
| 1 | 2 | 3 | 4 | 5 | 6 | 7 | 8 | 9 | 10 | 11 | 12 | City selection
City | Jan | Feb | Mar | Apr | May | Jun | Jul | Aug | Sep | Oct | Nov | Dec
Adelaide | 23.1 | 22.6 | 20.4 | 17.6 | 13.7 | 11.4 | 10.4 | 11.3 | 13.8 | 16.8 | 19.1 | 20.8 | 0
Brisbane | 25.6 | 25.3 | 23.8 | 21.5 | 17.6 | 14.8 | 13.5 | 15.4 | 18.8 | 21.9 | 23.9 | 25.1 | 0
Melbourne | 20.1 | 19.8 | 17.6 | 14.6 | 11.2 | 9 | 8.2 | 9.5 | 11.9 | 14.6 | 16.5 | 18.5 | 0
Perth | 23.9 | 23.4 | 21.2 | 17.9 | 15.2 | 13.3 | 11.9 | 12.6 | 14.5 | 17.3 | 20 | 22.7 | 0
Sydney | 22.9 | 23 | 21.4 | 18.4 | 14.3 | 12 | 10.9 | 12.5 | 15.4 | 18.6 | 20.7 | 22.1 | 1
Townsville | 25.6 | 25.3 | 23.8 | 23.5 | 20.6 | 17.8 | 16.5 | 18.4 | 21.8 | 24.9 | 25.9 | 27.1 | 0
Graph data - Unheated water | 22.9 | 23 | 21.4 | 18.4 | 14.3 | 12 | 10.9 | 12.5 | 15.4 | 18.6 | 20.7 | 22.1
0 | 3.1 | 3 | 4.6 | 7.6 | 11.7 | 14 | 15.1 | 13.5 | 10.6 | 7.4 | 5.3 | 3.9
Model | Jan: Mj/hour
HX 120 | Jan: 105; Feb: 0; Mar: 0; Apr: HX 120
JX 130 | Jan: 105; Feb: 0; Mar: 0; Apr: JX 130
JX 160 | Jan: 150; Feb: 1; Mar: 1; Apr: JX 160
HiNRG 175 | Jan: 190; Feb: 1; Mar: 0; Apr: HiNRG 175
HiNRG 250 | Jan: 250; Feb: 1; Mar: 0; Apr: HiNRG 250
Viron 250 | Jan: 250; Feb: 1; Mar: 0; Apr: Viron 250
Viron 350 | Jan: 290; Feb: 1; Mar: 0; Apr: Viron 350
HiNRG 400 | Jan: 400; Feb: 1; Mar: 0; Apr: HiNRG 400
Viron 450 | Jan: 400; Feb: 1; Mar: 0; Apr: Viron 450
2 x HiNRG 250 | Jan: 500; Feb: 1; Mar: 0; Apr: 2 x HiNRG 250
2 x HiNRG 400 | Jan: 800; Feb: 1; Mar: 0; Apr: 2 x HiNRG 400
3 x HiNRG 400 | Jan: 1200; Feb: 1; Mar: 0; Apr: 3 x HiNRG 400
4 x HiNRG 400 | Jan: 1600; Feb: 1; Mar: 0; Apr: 4 x HiNRG 400
Initial Heat Up Cost
| Jan | Feb | Mar | Apr | May | Jun | Jul | Aug | Sep | Oct | Nov | Dec
Without Cover | 19.8871 | 19.2456 | 29.5099 | 48.7555 | 75.0578 | 89.8128 | 96.8695 | 86.6052 | 68.0011 | 47.4725 | 34.0006 | 25.0193
With Cover | 15.9097 | 15.3965 | 23.6079 | 39.0044 | 60.0463 | 71.8502 | 77.4956 | 69.2842 | 54.4009 | 37.978 | 27.2004 | 20.0154
Term Holiday Heating Cost
|  | Without cover | With cover
April (2 weeks) | Jan: 2 weeks; Feb: 210.7125; Mar: 158.0344
July (2 weeks) | Jan: 2 weeks; Feb: 418.6525; Mar: 313.9893
September (2 weeks) | Jan: 2weeks; Feb: 293.8885; Mar: 220.4164
December (6 weeks) | Jan: 6 weeks; Feb: 108.1288; Mar: 81.0966
Long Weekend Heating Cost
| Jan | Feb | Mar | Apr | May | Jun | Jul | Aug | Sep | Oct | Nov | Dec
Without Cover | 24.6058 | 23.8121 | 36.5118 | 60.3239 | 92.867 | 111.1229 | 119.854 | 107.1543 | 84.1359 | 58.7364 | 42.068 | 30.9557
With Cover | 19.6846 | 19.0496 | 29.2095 | 48.2591 | 74.2936 | 88.8983 | 95.8832 | 85.7234 | 67.3087 | 46.9891 | 33.6544 | 24.7645
Monthly Maintenance Heating costs
| Jan | Feb | Mar | Apr | May | Jun | Jul | Aug | Sep | Oct | Nov | Dec
Without Cover | 146.2788 | 141.5601 | 217.0589 | 358.619 | 552.0845 | 660.614 | 712.5194 | 637.0206 | 500.1791 | 349.1817 | 250.0896 | 184.0282
With Cover | 73.1394 | 70.7801 | 108.5294 | 179.3095 | 276.0423 | 330.307 | 356.2597 | 318.5103 | 250.0896 | 174.5908 | 125.0448 | 92.0141